## Sheet1
Mass & Energy Balance
| Phase | Temperature | Pressure | Molar Enthalpy | Mass Enthalpy | Mass Density | Mole Flow | Mass Flows | HCL Mass Flow | HF Mass Flow | VC Mass Flow | R150A Mass Flow | R151A Mass Flow | R152A Mass Flow | R143A Mass Flow | R160 Mass Flow | R161 Mass Flow | MC Mass Flow | VF Mass Flow | WATER Mass Flow | Mass Flow
Units |  | C | bar | kJ/kmol | kJ/kg | kg/cum | kmol/hr | kg/hr | kg/hr | kg/hr | kg/hr | kg/hr | kg/hr | kg/hr | kg/hr | kg/hr | kg/hr | kg/hr | kg/hr | kg/hr
1-01 | Liquid Phase | 20 | 1.1 | -304487.7 | -15219.6 | 1015.8 | 81 | 1620.2 | 0 | 1620.2 | 0 | 0 | 0 | 0 | 0 | 0 | 0 | 0 | 0 | 0 | nan
1-02 | Liquid Phase | 22.1 | 17.6 | -304377.5 | -15214.1 | 1011.6 | 81 | 1620.2 | 0 | 1620.2 | 0 | 0 | 0 | 0 | 0 | 0 | 0 | 0 | 0 | 0 | nan
1-03 | Vapor Phase | 126 | 17.4 | -286210.5 | -14306 | 23.1 | 81 | 1620.2 | 0 | 1620.2 | 0 | 0 | 0 | 0 | 0 | 0 | 0 | 0 | 0 | 0 | nan
1-04 | Vapor Phase | 118.7 | 14.5 | -286210.5 | -14306 | 19 | 81 | 1620.2 | 0 | 1620.2 | 0 | 0 | 0 | 0 | 0 | 0 | 0 | 0 | 0 | 0 | nan
1-05 | Vapor Phase | 118.7 | 14.5 | -286210.5 | -14306 | 19 | 40.5 | 810.1 | 0 | 810.1 | 0 | 0 | 0 | 0 | 0 | 0 | 0 | 0 | 0 | 0 | nan
1-06 | Vapor Phase | 118.7 | 14.5 | -286210.5 | -14306 | 19 | 40.5 | 810.1 | 0 | 810.1 | 0 | 0 | 0 | 0 | 0 | 0 | 0 | 0 | 0 | 0 | nan
1-07 | Liquid Phase | 20 | 3.8 | 7465.6 | 119.5 | 893 | 43.3 | 2709 | 0 | 0 | 2709 | 0 | 0 | 0 | 0 | 0 | 0 | 0 | 0 | 0 | nan
1-08 | Liquid Phase | 22.6 | 14.5 | 7718.9 | 123.5 | 888.4 | 43.3 | 2709 | 0 | 0 | 2709 | 0 | 0 | 0 | 0 | 0 | 0 | 0 | 0 | 0 | nan
1-09 | Liquid Phase | 22.6 | 14.5 | 7718.9 | 123.5 | 888.4 | 21.7 | 1354.5 | 0 | 0 | 1354.5 | 0 | 0 | 0 | 0 | 0 | 0 | 0 | 0 | 0 | nan
1-10 | Liquid Phase | 22.6 | 14.5 | 7718.9 | 123.5 | 888.4 | 21.7 | 1354.5 | 0 | 0 | 1354.5 | 0 | 0 | 0 | 0 | 0 | 0 | 0 | 0 | 0 | nan
2-00A | Vapor Phase | 120.8 | 17 | -289329.4 | -14282.9 | 26.6 | 512.5 | 10381.7 | 0 | 10198.7 | 4.1 | 1.3 | 17.1 | 159.2 | 0 | 0 | 0 | 0 | 1.3 | 0 | nan
2-00B | Vapor Phase | 120.8 | 17 | -289329.4 | -14282.9 | 26.6 | 512.5 | 10381.7 | 0 | 10198.7 | 4.1 | 1.3 | 17.1 | 159.2 | 0 | 0 | 0 | 0 | 1.3 | 0 | nan
2-01A | Vapor Phase | 200 | 17 | -270251 | -13341.1 | 9.4 | 512.5 | 10381.7 | 0 | 10198.7 | 4.1 | 1.3 | 17.1 | 159.2 | 0 | 0 | 0 | 0 | 1.3 | 0 | nan
2-01B | Vapor Phase | 200 | 17 | -270251 | -13341.1 | 9.4 | 512.5 | 10381.7 | 0 | 10198.7 | 4.1 | 1.3 | 17.1 | 159.2 | 0 | 0 | 0 | 0 | 1.3 | 0 | nan
2-02A | Vapor Phase | 195.7 | 14.5 | -270251 | -13341.1 | 8.1 | 512.5 | 10381.7 | 0 | 10198.7 | 4.1 | 1.3 | 17.1 | 159.2 | 0 | 0 | 0 | 0 | 1.3 | 0 | nan
2-02B | Vapor Phase | 195.7 | 14.5 | -270251 | -13341.1 | 8.1 | 512.5 | 10381.7 | 0 | 10198.7 | 4.1 | 1.3 | 17.1 | 159.2 | 0 | 0 | 0 | 0 | 1.3 | 0 | nan
2-03A | Vapor Phase | 166.8 | 14.5 | -271419.6 | -13411 | 8.8 | 553 | 11191.8 | 0 | 11008.8 | 4.1 | 1.3 | 17.1 | 159.2 | 0 | 0 | 0 | 0 | 1.3 | 0 | nan
2-03B | Vapor Phase | 166.8 | 14.5 | -271419.6 | -13411 | 8.8 | 553 | 11191.8 | 0 | 11008.8 | 4.1 | 1.3 | 17.1 | 159.2 | 0 | 0 | 0 | 0 | 1.3 | 0 | nan
2-05A | Vapor Phase | 204.4 | 14.5 | -269855.9 | -13333.7 | 7.9 | 553 | 11191.8 | 0 | 11008.8 | 4.1 | 1.3 | 17.1 | 159.2 | 0 | 0 | 0 | 0 | 1.3 | 0 | nan
2-05B | Vapor Phase | 204.3 | 14.5 | -269857.1 | -13333.8 | 7.9 | 553 | 11191.8 | 0 | 11008.8 | 4.1 | 1.3 | 17.1 | 159.2 | 0 | 0 | 0 | 0 | 1.3 | 0 | nan
2-06A | Vapor Phase | 175 | 14.5 | -259387.6 | -11880.9 | 9.2 | 574.7 | 12546.3 | 0 | 11008.8 | 1358.6 | 1.3 | 17.1 | 159.2 | 0 | 0 | 0 | 0 | 1.3 | 0 | nan
2-06B | Vapor Phase | 175 | 14.5 | -259388.8 | -11880.9 | 9.2 | 574.7 | 12546.3 | 0 | 11008.8 | 1358.6 | 1.3 | 17.1 | 159.2 | 0 | 0 | 0 | 0 | 1.3 | 0 | nan
2-09A | Vapor Phase | 175 | 14.5 | -271447.2 | -12064.1 | 9.5 | 557.4 | 12542.1 | 801 | 10266.2 | 4.2 | 2.2 | 18.3 | 1447.8 | 0 | 0 | 0 | 0 | 2 | 0.5 | nan
2-09B | Vapor Phase | 175 | 14.5 | -271447.2 | -12064.1 | 9.5 | 557.4 | 12542.1 | 801 | 10266.2 | 4.2 | 2.2 | 18.3 | 1447.8 | 0 | 0 | 0 | 0 | 2 | 0.5 | nan
2-10A | Vapor Phase | 158 | 14.5 | -272310.8 | -12102.5 | 10 | 557.4 | 12542.1 | 801 | 10266.2 | 4.2 | 2.2 | 18.3 | 1447.8 | 0 | 0 | 0 | 0 | 2 | 0.5 | nan
2-10B | Vapor Phase | 158 | 14.5 | -272310.8 | -12102.5 | 10 | 557.4 | 12542.1 | 801 | 10266.2 | 4.2 | 2.2 | 18.3 | 1447.8 | 0 | 0 | 0 | 0 | 2 | 0.5 | nan
3-01 | Vapor Phase | 158 | 14.5 | -272310.8 | -12102.5 | 10 | 1114.8 | 25084.2 | 1602 | 20532.3 | 8.3 | 4.5 | 36.5 | 2895.5 | 0 | 0 | 0 | 0 | 4.1 | 1 | nan
3-02 | Vapor Phase | 40 | 11.2 | -206960.5 | -6239.4 | 20.5 | 17.5 | 580 | 338 | 130.6 | 0 | 0 | 0.1 | 111.1 | 0 | 0 | 0 | 0 | 0.1 | 0 | nan
3-03 | Liquid Phase | 40 | 11.2 | -305269.1 | -13670.5 | 946.2 | 1097.3 | 24504.2 | 1264 | 20401.8 | 8.3 | 4.5 | 36.4 | 2784.4 | 0 | 0 | 0 | 0 | 4 | 1 | nan
3-04 | Liquid Phase | 89.3 | 11 | -308992.7 | -14091.5 | 838.3 | 1070.9 | 23482.1 | 0 | 20532.3 | 8.3 | 4.5 | 36.5 | 2895.5 | 0 | 0 | 0 | 0 | 3.9 | 1 | nan
4-01 | Liquid Phase | 89.7 | 17 | -308964.8 | -14090.2 | 837.2 | 1070.9 | 23482.1 | 0 | 20532.3 | 8.3 | 4.5 | 36.5 | 2895.5 | 0 | 0 | 0 | 0 | 3.9 | 1 | nan
4-02 | Liquid Phase | 65.2 | 17 | -504901.2 | -7872.5 | 771 | 48 | 3078.5 | 0 | 39.7 | 0 | 0 | 0 | 3037.5 | 0 | 0 | 0 | 0 | 1.3 | 0 | nan
4-04 | Liquid Phase | 57 | 17 | -506191.8 | -7892.6 | 803.6 | 48 | 3078.5 | 0 | 39.7 | 0 | 0 | 0 | 3037.5 | 0 | 0 | 0 | 0 | 1.3 | 0 | nan
4-05 | Vapour/Liquid Phase | -22.9 | 1.1 | -506191 | -7892.6 | 7.7 | 48 | 3078.5 | 0 | 39.7 | 0 | 0 | 0 | 3037.5 | 0 | 0 | 0 | 0 | 1.3 | 0 | nan
4-06 | Liquid Phase | -22.1 | 1.1 | -476283.2 | -8525.3 | 994.9 | 8.9 | 500 | 0 | 39.6 | 0 | 0 | 0 | 460.4 | 0 | 0 | 0 | 0 | 0 | 0 | nan
4-07 | Liquid Phase | -14.9 | 17 | -475978.1 | -8519.8 | 982.9 | 8.9 | 500 | 0 | 39.6 | 0 | 0 | 0 | 460.4 | 0 | 0 | 0 | 0 | 0 | 0 | nan
4-08 | Liquid Phase | 50 | 17 | -469056.4 | -8395.9 | 834.2 | 8.9 | 500 | 0 | 39.6 | 0 | 0 | 0 | 460.4 | 0 | 0 | 0 | 0 | 0 | 0 | nan
4-09 | Vapor Phase | 120.8 | 17 | -289329.4 | -14282.9 | 26.6 | 1025 | 20763.4 | 0 | 20397.5 | 8.2 | 2.5 | 34.2 | 318.4 | 0 | 0 | 0 | 0 | 2.6 | 0 | nan
5-01 | Liquid Phase | -23.3 | 1.1 | -524802.3 | -7948 | 989.1 | 39.1 | 2578.5 | 0 | 0.1 | 0 | 0 | 0 | 2577.1 | 0 | 0 | 0 | 0 | 1.3 | 0 | nan
5-02 | Liquid Phase | -21.8 | 8 | -524645.6 | -7945.6 | 986.5 | 39.1 | 2578.5 | 0 | 0.1 | 0 | 0 | 0 | 2577.1 | 0 | 0 | 0 | 0 | 1.3 | 0 | nan
5-03 | Liquid Phase | 35.2 | 8 | -517816.8 | -7843.5 | 857.9 | 24.2 | 1595.5 | 0 | 0.1 | 0 | 0 | 0 | 1594.1 | 0 | 0 | 0 | 0 | 1.3 | 0 | nan
5-04 | Liquid Phase | 35.3 | 8 | -518251.8 | -7846.7 | 858 | 14.9 | 983 | 0 | 0 | 0 | 0 | 0 | 983 | 0 | 0 | 0 | 0 | 0 | 0 | nan
6-01 | Vapor Phase | -29.4 | 11 | -94505.8 | -2591.9 | 22.3 | 43.9 | 1602.1 | 1602 | 0 | 0 | 0 | 0 | 0 | 0 | 0 | 0 | 0 | 0.1 | 0 | nan
D-WATER | Liquid Phase | 20 | 1.5 | -286178.6 | -15885.3 | 1034.1 | 165.2 | 2975.3 | 0 | 0 | 0 | 0 | 0 | 0 | 0 | 0 | 0 | 0 | 0 | 2975.3 | nan
HCL-STRG | Vapour/Liquid Phase | 19.3 | 1.5 | -245899.8 | -11232.6 | 7.9 | 209.1 | 4577.4 | 1602 | 0 | 0 | 0 | 0 | 0 | 0 | 0 | 0 | 0 | 0.1 | 2975.3 | nan
PURGE | Liquid Phase | 122.6 | 17 | -297694.8 | -14526.5 | 788.1 | 6.8 | 140.2 | 0 | 134.7 | 0.1 | 1.9 | 2.4 | 0.1 | 0 | 0 | 0 | 0 | 0 | 1 | nan